## limits
Field | Units | Region | shallow_depth | deep_depth | StartTime | EndTime | min_suspect | max_suspect | spike_suspect | spike_fail | roc_suspect
cond | S/m | global | 0 | 1000 | 2017-01-01 | 2017-12-31 | 3.4 | 5 | 0.005 | 0.07 | 0.07
temp | degC | global | 0 | 1000 | 2017-01-01 | 2017-12-31 | 7 | 27 | 0.06 | 0.8 | 0.8
pressure | decibars | global | 0 | 1000 | 2017-01-01 | 2017-12-31 |  |  | 0.2 | 0.45 | 0.45
DO | uM | global | 0 | 1000 | 2017-01-01 | 2017-12-31 | 75 | 500 | 1.1 | 4 | 4
DO_saturation | percent | global | 0 | 1000 | 2017-01-01 | 2017-12-31 | 25 | 200 | 0.45 | 1.7 | 1.7
density | kg m^-^3 | global | 0 | 1000 | 2017-01-01 | 2017-12-31 | 1010 | 1030 | 0.025 | 0.3 | 0.3
salinity | PSU | global | 0 | 1000 | 2017-01-01 | 2017-12-31 | 15 | 40 | 0.015 | 0.2 | 0.2
chlorophyll | microgram L^-^1 | global | 0 | 1000 | 2017-01-01 | 2017-12-31 | 0 | 50
cond | S/m | MAB | 0 | 40 | 2015-07-01 | 2015-08-31 | 3.4 | 5 | 0.005 | 0.07 | 0.07
temp | degC | MAB | 0 | 40 | 2015-07-01 | 2015-08-31 | 7 | 27 | 0.06 | 0.8 | 0.8
pressure | decibars | MAB | 0 | 40 | 2015-07-01 | 2015-08-31 |  |  | 0.2 | 0.45 | 0.45
DO | uM | MAB | 0 | 40 | 2015-05-01 | 2015-09-30 | 75 | 325 | 1.5 | 5 | 5
DO_saturation | percent | MAB | 0 | 40 | 2015-05-01 | 2015-09-30 | 25 | 140 | 0.75 | 2.25 | 2.25
density | kg m^-^3 | MAB | 0 | 40 | 2015-07-01 | 2015-08-31 | 1018 | 1026 | 0.025 | 0.3 | 0.3
salinity | PSU | MAB | 0 | 40 | 2015-07-01 | 2015-08-31 | 28 | 33 | 0.015 | 0.2 | 0.2
cond | S/m | MAB | 0 | 40 | 2016-09-01 | 2016-11-30 | 3.5 | 5 | 0.001 | 0.03 | 0.03
temp | degC | MAB | 0 | 40 | 2016-09-01 | 2016-11-30 | 9 | 22 | 0.01 | 0.4 | 0.4
pressure | decibars | MAB | 0 | 40 | 2016-09-01 | 2016-11-30 |  |  | 0.2 | 0.45 | 0.45
density | kg m^-^3 | MAB | 0 | 40 | 2016-09-01 | 2016-11-30 | 1020 | 1029 | 0.005 | 0.15 | 0.15
salinity | PSU | MAB | 0 | 40 | 2016-09-01 | 2016-11-30 | 30 | 35 | 0.005 | 0.05 | 0.05
DO | uM | MAB | 0 | 40 | 2015-10-01 | 2015-04-30 | 75 | 325 | 0.2 | 2 | 2
DO_saturation | percent | MAB | 0 | 40 | 2015-10-01 | 2015-04-30 | 25 | 140 | 0.15 | 1 | 1

## unit_conversion
field | start_unit | end_unit | conversion
cond | S/m | S/m | 1
temp | degC | degC | 1
pressure | decibars | decibars | 1
DO | uM | uM | 1
DO_saturation | percent | percent | 1
density | kg m^-^3 | kg m^-^3 | 1
salinity | PSU | PSU | 1
cond | S/m | mS/cm | 10
pressure | decibars | dbar | 1
pressure | decibars | bar | 0.1
pressure | decibars | m | 1
chlorophyll | microgram L^-^1 | microgram L^-^1 | 1
chlorophyll | microgram L^-^1 | ug/l | 1

## field_conversion
dbd_field | general_field
cond | cond
temp | temp
pressure | pressure
oxygen | DO
saturation | DO_saturation
density | density
salinity | salinity
depth | pressure
chlorophyll | chlor