## limits
Field | Units | Region | shallow_depth | deep_depth | StartTime | EndTime | min_suspect | max_suspect | spike_suspect | spike_fail | roc_suspect
cond | S/m | MAB | 0 | 40 | 2015-07-01 | 2015-08-31 | 3.4 | 5 | 0.005 | 0.07 | 0.07
temp | degC | MAB | 0 | 40 | 2015-07-01 | 2015-08-31 | 7 | 27 | 0.06 | 0.8 | 0.8
pressure | decibars | MAB | 0 | 40 | 2015-07-01 | 2015-08-31 |  |  | 0.2 | 0.45 | 0.45
DO | uM | MAB | 0 | 40 | 2015-07-01 | 2015-08-31 | 75 | 325 | 1.1 | 4 | 4
DO_saturation | percent | MAB | 0 | 40 | 2015-07-01 | 2015-08-31 | 25 | 140 | 0.45 | 1.7 | 1.7
density | kg m^-^3 | MAB | 0 | 40 | 2015-07-01 | 2015-08-31 | 1018 | 1026 | 0.025 | 0.3 | 0.3
salinity | PSU | MAB | 0 | 40 | 2015-07-01 | 2015-08-31 | 28 | 33 | 0.015 | 0.2 | 0.2

## unit_conversion
field | start_unit | end_unit | conversion
cond | S/m | S/m | 1
temp | degC | degC | 1
pressure | decibars | decibars | 1
DO | uM | uM | 1
DO_saturation | percent | percent | 1
density | kg m^-^3 | kg m^-^3 | 1
salinity | PSU | PSU | 1
cond | S/m | mS/cm | 10
pressure | decibars | dbar | 1
pressure | decibars | bar | 0.1
pressure | decibars | m | 1

## field_conversion
dbd_field | general_field
cond | cond
temp | temp
pressure | pressure
oxygen | DO
saturation | DO_saturation
density | density
salinity | salinity
depth | pressure